## LEVER-bom
Part name | Part number | Quantity | Link to store | Link to datasheet | Vendor | tested and works? | Notes:
Schottky Diodes & Rectifiers Super-Low Qrr. 600V, 3A, Rectifier | 869-QH03BZ600 | 1 | http://www.mouser.com/Search/ProductDetail.aspx?R=QH03BZ600virtualkey59040000virtualkey869-QH03BZ600 | http://www.mouser.com/ds/2/328/qh03tz600_qh03bz600-257619.pdf | Mouser | yes
5v voltage regulator | 511-L78M05CDT-TR | 1 | http://www.mouser.com/Search/ProductDetail.aspx?R=L78M05CDT-TRvirtualkey51120000virtualkey511-L78M05CDT-TR | http://www.mouser.com/ds/2/389/CD00000447-355301.pdf | Mouser | yes
Thick film resistor, 400v rating (220k Ohm) (2012 metric size, 0805 inch size) | 71-RCV0805220KJNEA | 1 | http://www.mouser.com/Search/ProductDetail.aspx?R=RCV0805220KJNEAvirtualkey61300000virtualkey71-RCV0805220KJNEA | http://www.mouser.com/ds/2/427/rcve3-537158.pdf | Mouser | yes | 1812 inch size, 4532 metric size?!
Multilayer Ceramic Capacitors MLCC - SMD/SMT 1812 2200pF 250Vac X7R 10% | 81-GA343QR7GD222KL | 1 | http://www.mouser.com/Search/ProductDetail.aspx?R=GA343QR7GD222KW01Lvirtualkey64800000virtualkey81-GA343QR7GD222KL | http://www.mouser.com/ds/2/281/Murata_CO2E_100112-558472.pdf | Mouser | yes
Thick Film Resistors - SMD 3/4watt 100Kohms 5% (2010 size) | 71-CRCW2010J-100K-E3 | 1 | http://www.mouser.com/Search/ProductDetail.aspx?R=CRCW2010100KJNEFvirtualkey61300000virtualkey71-CRCW2010J-100K-E3 | http://www.mouser.com/ds/2/427/dcrcwe3-109170.pdf | Mouser | yes
Bipolar Transistors - BJT NPN Transistor High Voltage | 512-MPSA42 | 1 | http://www.mouser.com/Search/ProductDetail.aspx?R=MPSA42virtualkey51210000virtualkey512-MPSA42 | http://www.mouser.com/ds/2/149/MPSA42-196155.pdf | Mouser | yes
TRANSFORMER 18UH 1:12 SMD | 553-1978-1-ND | 1 | http://www.digikey.com/product-detail/en/0/553-1978-1-ND | http://productfinder.pulseeng.com/products/datasheets/P563.pdf | Digikey | yes | non-digikey part # is PA0367ANLT
Teensy 3.1 | 1625 | 1 | https://www.adafruit.com/products/1625 | https://www.pjrc.com/teensy/teensy31.html | Adafruit | yes
JST right angle connector | PRT-08612 | 1 | https://www.sparkfun.com/products/8612 | http://www.sparkfun.com/datasheets/Prototyping/Connectors/JST-Horizontal.pdf | Sparkfun | yes
MOSFET 2N-CH 20V 7.5A 8SOIC | FDS6911CT-ND | 1 | http://www.digikey.com/product-detail/en/FDS6911/FDS6911CT-ND/1197695 | http://www.fairchildsemi.com/datasheets/FD/FDS6911.pdf | Digikey | yes | used in prior projects, pretty sure to work
0805 resistor, 1k |  | 2 |  |  | Adafruit SMD kit | yes
0805 resistor, 33 ohm |  | 1 |  |  | Adafruit SMD kit | yes
Monochrome 1.3" 128x64 OLED graphic display | 938 | 1 | https://www.adafruit.com/products/938 | http://www.adafruit.com/datasheets/UG-2864HSWEG01.pdf | Adafruit | yes
Trimpot | 356 | 1 | https://www.adafruit.com/products/356 | none | Adafruit | yes | You can do better than this one, pinout and spacing is standard 0.1"
NEW - bourns encoder instead of trimpot | PEC11R-4215F-S0024 | 1 | https://www.digikey.com/product-detail/en/PEC11R-4215F-S0024/PEC11R-4215F-S0024-ND/4499665 | http://www.bourns.com/docs/Product-Datasheets/PEC11R.pdf | Digikey
Attempt AT DIGIKEY-ONLY BOM: (same bkg color means only one of the group is needed)
expensive tiny untested schottky diode | GB01SLT06-214 | 1 | https://www.digikey.com/product-detail/en/GB01SLT06-214/1242-1166-1-ND/3904819 | http://www.genesicsemi.com/images/products_sic/rectifiers/GB01SLT06-214.pdf | Digikey | untested
cheaper larger untested schottky | C3D02060E | 1 | http://www.digikey.com/scripts/DkSearch/dksus.dll?Detail&itemSeq=181495990&uq=635799844393152462 | http://www.cree.com/~/media/Files/Cree/Power/Data%20Sheets/C3D02060E.pdf | Digikey | untested
220k hi-v resistor (1206) | KTR18EZPJ224 | 1 | http://www.digikey.com/scripts/DkSearch/dksus.dll?Detail&itemSeq=181496989&uq=635799849725042283 | http://rohmfs.rohm.com/en/products/databook/datasheet/passive/resistor/chip_resistor/ktr.pdf | Digikey | untested
100k hi-v resistor (1206) | KTR18EZPJ104 | 1 | http://www.digikey.com/scripts/DkSearch/dksus.dll?Detail&itemSeq=181497680&uq=635799852348045544 | http://rohmfs.rohm.com/en/products/databook/datasheet/passive/resistor/chip_resistor/ktr.pdf | Digikey | untested
2200pF cap. 0805 (smaller this time!) | C2012C0G2E222J125AA | 1 | http://www.digikey.com/scripts/DkSearch/dksus.dll?Detail&itemSeq=181498260&uq=635799855811352405 | http://product.tdk.com/en/catalog/spec/mlccspec_commercial_general_midvoltage_en.pdf | Digikey | untested
10,000 pF cap, 0805 | CL21B103KEFNNNE | 1 | http://www.digikey.com/scripts/DkSearch/dksus.dll?Detail&itemSeq=181506412&uq=635799903974942525 | http://www.samsungsem.com/kr/front/downloadcms.do?path=/kr/support/product-search/mlcc/__icsFiles/afieldfile/2014/11/05&fileName=S_CL21B103KEFNNNE.pdf | Digikey | untested
0.1uF cap, 0805 | CGA4J3X7T2E104M125AE | 1 | http://www.digikey.com/scripts/DkSearch/dksus.dll?Detail&itemSeq=181506445&uq=635799903974942525 | http://product.tdk.com/en/catalog/spec/mlccspec_automotive_soft_en.pdf | Digikey | untested
TRANSFORMER 18UH 1:12 SMD | 553-1978-1-ND | 1 | http://www.digikey.com/product-detail/en/0/553-1978-1-ND | http://productfinder.pulseeng.com/products/datasheets/P563.pdf | Digikey | yes | non-digikey part # is PA0367ANLT
SOT23 n-chan mosfet | 2N7002P,215 | 1 | http://www.digikey.com/product-detail/en/2N7002P,215/568-5818-1-ND/2531105 | http://www.nxp.com/documents/data_sheet/2N7002P.pdf | Digikey | untested
n-chan mosfet closer to prev version, package "SC-89, SOT-490" | FDY302NZ | 1 | http://www.digikey.com/product-detail/en/FDY302NZ/FDY302NZCT-ND/4213679 | http://www.fairchildsemi.com/datasheets/FD/FDY302NZ.pdf | Digikey | untested
mpsa-42 smd replacement, SOT-23 | MMBTA42-TP | 1 | http://www.digikey.com/product-detail/en/MMBTA42-TP/MMBTA42TPMSCT-ND/717401 | http://www.mccsemi.com/up_pdf/MMBTA42(SOT-23).pdf | Digikey | untested
mpsa-42 smd replacement, SOT-23 | MMBTA42LT3G | 1 | http://www.digikey.com/product-detail/en/MMBTA42LT3G/MMBTA42LT3GOSCT-ND/5213284 | http://www.onsemi.com/pub_link/Collateral/MMBTA42LT1-D.PDF | Digikey | untested
alternative transformer | 750032050 | 1 | http://www.digikey.com/scripts/DkSearch/dksus.dll?Detail&itemSeq=181505082&uq=635799893874631271 | http://katalog.we-online.de/pbs/datasheet/750032050.pdf | Digikey | untested